## Main Board Additions
Usage | Component Type | RefDes | Value | Package | Description | Part Number 1 | Part Number 2 | Link | Qty | Price Per | Price | Notes | Eagle Footprint
1A 3.3V Linear Reg | IC, Volt Reg |  |  | SOT223 | IC REG LINEAR 3.3V 1A SOT223 | AP2114HA-3.3TRG1DICT-ND |  | AP2114HA-3.3TRG1DICT-ND | 1 | 0.36 | 0.36 |  | Custom
5W 5V Switch Mode Reg | DCDC Converter |  |  | 3-SIP Module | 5V 1.0A DC-DC NON-ISOLATED | 102-5018-ND |  | 102-5018-ND | 2 | 2.96 | 5.92 |  | Imported Unchecked
750mA Fuse for 3.3 and 5V | Fuse, PTC |  |  | F1812 | PTC RESET FUSE 16V 500MA 1812 | 507-1761-1-ND |  | 507-1761-1-ND | 3 | 0.14 | 0.42 |  | Imported Unchecked
1A Fuse for 3.3 and 5V, alternate part | Fuse, PTC |  |  | F1812 | PTC RESET FUSE 16V 750MA 1812 | 507-1763-1-ND |  | 507-1763-1-ND | 3 | 0.14 | 0.42 |  | Imported Unchecked
3A Fuse for 12V | Fuse, PTC |  |  | F1812 | PTC RESET FUSE 16V 2A 1812 | 507-2074-1-ND |  | 507-2074-1-ND | 2 | 0.21 | 0.42 |  | Imported Unchecked
3.3V LED Resistor | Resistor |  | 150Ω | R1206 |  |  |  | 0 | 1 |  | 0 |  | Built-In
5V LED Resistor | Resistor |  | 390Ω | R1206 |  |  |  | 0 | 1 |  | 0 |  | Built-In
12V LED Resistor | Resistor |  | 1.2k | R1206 |  |  |  | 0 | 1 |  | 0 |  | Built-In
Indicator LED | Diode, LED |  |  | 3mm LED |  |  |  | 0 | 3 |  | 0 |  | Built-In
Filter Cap, HF | Capacitor |  | 0.1uF | C0805 | From Motor Driver BOM | 1276-1007-1-ND |  | 1276-1007-1-ND | 2 | 0 | 0 |  | Built-In
Filter Cap, LF | Capacitor |  | 10uF | C0805 | From Motor Driver BOM | 587-2985-1-ND |  | 587-2985-1-ND | 2 | 0 | 0 |  | Built-In
[8 empty] | 0 |  |  | 0
[8 empty] | 0 |  |  | 0
[8 empty] | 0 |  |  | 0
[8 empty] | 0 |  |  | 0
[8 empty] | 0 |  |  | 0
[8 empty] | 0 |  |  | 0
[8 empty] | 0 |  |  | 0
[8 empty] | 0 |  |  | 0
[8 empty] | 0 |  |  | 0
[8 empty] | 0 |  |  | 0
[8 empty] | 0 |  |  | 0
[8 empty] | 0 |  |  | 0
[8 empty] | 0 |  |  | 0
[8 empty] | 0 |  |  | 0
[8 empty] | 0 |  |  | 0
[8 empty] | 0 |  |  | 0
[8 empty] | 0 |  |  | 0
[8 empty] | 0 |  |  | 0
[8 empty] | 0 |  |  | 0
[8 empty] | 0 |  |  | 0
[8 empty] | 0 |  |  | 0
[8 empty] | 0 |  |  | 0
[8 empty] | 0 |  |  | 0
[10 empty] | Total | 7.54

## MCU Board
Usage | Component Type | RefDes | Value | Package | Description | Part Number 1 | Part Number 2 | Link | Qty | Price Per | Price | Notes | Eagle Footprint
Microcontroller | IC, Logic |  |  | 44-TQFP | 8-Bit 32MHz 28KB Flash 2KB RAM | PIC16F1779-I/PT-ND |  | https://www.digikey.com/products/en?keywords=PIC16F1779-I%2FPT-ND | 1 | 2.82 | 2.82
3.3V Regulator | IC, Linear |  |  | 6-TDFN | IC REG LINEAR 3.3V 500mA | 576-4766-1-ND |  | 576-4766-1-ND | 2 | 0.2 | 0.4
USB to UART Adapter | IC, Logic | [6 empty] | 0 | 1 |  | 0
AIN protection diodes | Diode | [6 empty] | 0 |  |  | 0
Voltage Divider Resistors for AINs | Passive, Resistor | [6 empty] | 0 |  |  | 0
UART Optoisolator | IC, Logic |  |  |  | H11L1S(TA) | 1080-1201-1-ND |  | digikey.com/product-detail/en/everlight-electronics-co-ltd/H11L1S-TA/1080-1201-1-ND/2675935 | 1 | 0.69 | 0.69
[8 empty] | 0 |  |  | 0
[8 empty] | 0 |  |  | 0
[8 empty] | 0 |  |  | 0
[8 empty] | 0 |  |  | 0
[8 empty] | 0 |  |  | 0
[8 empty] | 0 |  |  | 0
[8 empty] | 0 |  |  | 0
[8 empty] | 0 |  |  | 0
[8 empty] | 0 |  |  | 0
[8 empty] | 0 |  |  | 0
[8 empty] | 0 |  |  | 0
[8 empty] | 0 |  |  | 0
[8 empty] | 0 |  |  | 0
[8 empty] | 0 |  |  | 0
[8 empty] | 0 |  |  | 0
[8 empty] | 0 |  |  | 0
[8 empty] | 0 |  |  | 0
[8 empty] | 0 |  |  | 0
[8 empty] | 0 |  |  | 0
[8 empty] | 0 |  |  | 0
[8 empty] | 0 |  |  | 0
[8 empty] | 0 |  |  | 0
[8 empty] | 0 |  |  | 0
[8 empty] | 0 |  |  | 0
[8 empty] | 0 |  |  | 0
[10 empty] | Total | 3.91