## Main Board Additions
Usage | Component Type | RefDes | Value | Package | Description | Part Number 1 | Part Number 2 | Link | Qty | Price Per | Price | Notes | Eagle Footprint
1A 3.3V Linear Reg | IC, Volt Reg |  |  | SOT223 | IC REG LINEAR 3.3V 1A SOT223 | AP2114HA-3.3TRG1DICT-ND |  | AP2114HA-3.3TRG1DICT-ND | 1 | 0.36 | 0.36 |  | Custom
5W 5V Switch Mode Reg | DCDC Converter |  |  | 3-SIP Module | 5V 1.0A DC-DC NON-ISOLATED | 102-5018-ND |  | 102-5018-ND | 2 | 2.96 | 5.92 |  | Imported Unchecked
750mA Fuse for 3.3 and 5V | Fuse, PTC |  |  | F1812 | PTC RESET FUSE 16V 500MA 1812 | 507-1761-1-ND |  | 507-1761-1-ND | 3 | 0.14 | 0.42 |  | Imported Unchecked
1A Fuse for 3.3 and 5V, alternate part | Fuse, PTC |  |  | F1812 | PTC RESET FUSE 16V 750MA 1812 | 507-1763-1-ND |  | 507-1763-1-ND | 3 | 0.14 | 0.42 |  | Imported Unchecked
4A Fuse for 12V | Fuse, PTC |  |  | F1812 | PTC RESET FUSE 16V 2.6A 1812 | 507-1780-1-ND |  | 507-1780-1-ND | 2 | 0.28 | 0.56 |  | Imported Unchecked
3.3V LED Resistor | Resistor |  | 150Ω | R1206 | RES 150 OHM 5% 1/4W 1206 | RMCF1206JT150RCT-ND |  | RMCF1206JT150RCT-ND | 1 | 0.028 | 0.028 |  | Built-In
5V LED Resistor | Resistor |  | 390Ω | R1206 | RES 390 OHM 5% 1/4W 1206 | RMCF1206JT390RCT-ND |  | RMCF1206JT390RCT-ND | 1 | 0.028 | 0.028 |  | Built-In
12V LED Resistor | Resistor |  | 1.2k | R1206 | RES 1.2K OHM 5% 1/4W 1206 | RMCF1206JT1K20CT-ND |  | RMCF1206JT1K20CT-ND | 1 | 0.028 | 0.028 |  | Built-In
Indicator LED | Diode, LED |  |  | 3mm LED | Any color LED |  |  | 0 | 3 | 0 | 0 | Have | Built-In
Filter Cap, HF | Capacitor |  | 0.1uF | C0805 | From Motor Driver BOM | 1276-1007-1-ND |  | 1276-1007-1-ND | 3 | 0 | 0 | Have | Built-In
Filter Cap, LF | Capacitor |  | 10uF | C0805 | From Motor Driver BOM | 587-2985-1-ND |  | 587-2985-1-ND | 4 | 0 | 0 | Have | Built-In
Selection Switch | [7 empty] | 0 |  |  | 0
Banana Connectors | [7 empty] | 0 |  |  | 0
[8 empty] | 0 |  |  | 0
[8 empty] | 0 |  |  | 0
[8 empty] | 0 |  |  | 0
[8 empty] | 0 |  |  | 0
[8 empty] | 0 |  |  | 0
[8 empty] | 0 |  |  | 0
[8 empty] | 0 |  |  | 0
[8 empty] | 0 |  |  | 0
[8 empty] | 0 |  |  | 0
[8 empty] | 0 |  |  | 0
[8 empty] | 0 |  |  | 0
[8 empty] | 0 |  |  | 0
[8 empty] | 0 |  |  | 0
[8 empty] | 0 |  |  | 0
[8 empty] | 0 |  |  | 0
[8 empty] | 0 |  |  | 0
[8 empty] | 0 |  |  | 0
[8 empty] | 0 |  |  | 0
[8 empty] | 0 |  |  | 0
[8 empty] | 0 |  |  | 0
[8 empty] | 0 |  |  | 0
[10 empty] | Total | 7.764

## MCU Board
Usage | Component Type | RefDes | Value | Package | Description | Part Number 1 | Part Number 2 | Link | Qty | Price Per | Price | Notes | Eagle Footprint
Microcontroller | IC, Logic |  |  | 44-TQFP | 8-Bit 32MHz 28KB Flash 2KB RAM | PIC16F1779-I/PT-ND |  | https://www.digikey.com/products/en?keywords=PIC16F1779-I%2FPT-ND | 0 | 2.82 | 0
5V Supply | IC, Linear |  |  | SOT223 | IC REG LINEAR 5V 800MA SOT223 | AZ1117IH-5.0TRG1DICT-ND |  | AZ1117IH-5.0TRG1DICT-ND | 1 | 0.36 | 0.36
Microcontroller, Arduino | IC, Logic |  |  | 32-TQFP |  | ATMEGA328PB-AURCT-ND | ATMega328P | ATMEGA328PB-AURCT-ND | 1 | 1.42 | 1.42 |  | Built-In
Crystal Oscillator | Crystal |  |  | HC-49 | 16MHz | 887-2015-ND |  | 887-2015-ND | 1 | 0.3 | 0.3 |  | Built-In
Crystal Capacitors | Capacitor |  | 22pF | C0805 |  |  |  | 0 | 2 |  | 0 |  | Built-In
Voltage Reference | Diode |  | SOT-23-3 |  |  | 576-1048-1-ND |  | 576-1048-1-ND | 1 | 0.29 | 0.29 |  | Custom
Op Amp Power Supply | IC, Linear |  | SOT89-3 |  | IC REG LINEAR 9V 100MA SOT89-3 | 497-1192-1-ND | L78L09ACUTR | 497-1192-1-ND | 1 | 0.4 | 0.4 |  | Built-In
Op Amp for AINs | IC, Linear |  | 14-SOIC |  |  | LM324DR2GOSCT-ND |  | LM324DR2GOSCT-ND | 2 | 0.35 | 0.7 |  | Built-In
DAC Chip | IC, Linear |  | 10-MSOP |  |  | MCP4728-E/UN-ND |  | MCP4728-E/UN-ND | 1 | 0 | 0 | Verify with box
USB to UART Adapter | IC, Logic |  |  |  |  | 336-5888-1-ND |  | 336-5888-1-ND | 1 | 1.35 | 1.35 |  | Custom
UART Optoisolator | IC, Logic |  | 6-SMD |  | H11L1S(TA) | 1080-1201-1-ND |  | 1080-1201-1-ND | 1 | 0.69 | 0.69
5V/AIN/USB protection diodes | Diode |  |  |  |  | 1727-1582-1-ND |  | 1727-1582-1-ND | 3 | 0.31 | 0.93 |  | Custom
Amp Resistors | Resistor |  | 10k 1% | R0805 |  |  |  | 0 |  |  | 0
Amp Resistors | Resistor |  | 15k 1% | R0805 |  |  |  | 0 |  |  | 0
Amp Resistors | Resistor |  | 30.1k 1% | R0805 |  |  |  | 0 |  |  | 0
Amp Resistors | Resistor |  | 47k 1% | R0805 |  |  |  | 0 |  |  | 0
DIO Protection resistors | Resistor |  | 100 | R0805 |  |  |  | 0
Vref Resistor | Resistor |  | 1k | R0805 |  |  |  | 0 |  |  | 0
Power Filter Caps | Capacitor |  | 1uF | C0805 |  |  |  | 0 |  |  | 0
Power Filter Caps | Capacitor |  | 10nF | C0805 |  |  |  | 0 |  |  | 0
Mating Header | [7 empty] | 0 |  |  | 0
USB Port | [7 empty] | 0 |  |  | 0 |  |  | Verify same as USB Motor Driver
Reset button | Button |  |  | 5.2mm sqaure | TACT 5.2 X 5.2, 1.5 MM H, 160GF, | CKN12220-1-ND |  | CKN12220-1-ND | 1 | 0.1 | 0.1
Output Header, AIN |  |  |  |  | 4x2 header, 0.1", for analogs |  |  | 0 | 1 |  | 0
Output Header, DIO |  |  |  |  | 5x2 header, 0.1", for analogs | ED1543-ND |  | ED1543-ND | 1 | 0.28 | 0.28
ICSP Header |  |  |  |  | 2x3 0.1" header, for flashing the bootloader to the atmega |  |  | 0 | 1 | 0 | 0
[8 empty] | 0 |  |  | 0
[8 empty] | 0 |  |  | 0
[8 empty] | 0 |  |  | 0
[8 empty] | 0 |  |  | 0
[8 empty] | 0 |  |  | 0
[8 empty] | 0 |  |  | 0
[8 empty] | 0 |  |  | 0
[8 empty] | 0 |  |  | 0
[10 empty] | Total | 6.82

## benchBuddyPSB_BOM
Source | Qty | Value | Device | Package | Parts | Description
Class | 3 | 10uF | CPOL-USB | PANASONIC_B | C1, C2, C3 | POLARIZED CAPACITOR, American symbol
Class | 2 | 10n | C-USC1206 | C1206 | C4, C6 | CAPACITOR, American symbol
Class | 2 | 2.2u | C-USC1206 | C1206 | C5, C7 | CAPACITOR, American symbol
Class | 1 | TLC274D | TLC274D | SO14 | IC2 | OP AMP
Class | 1 | LM334Z | LM334Z | TO92 | IC3 | 3-Terminal Adjustable Current Sources
Class | 2 | LM324D | LM324D | SO14 | IC4, IC5 | OP AMP
Class | 1 | 12V_DC | POWER_JACKSLT | POWER_JACK_SLOT | J1 | Power Jack Connector
Class | 1 |  | PHOENIX_SPRING_TERM_2POS | SPRING_TERM_2POS | J2
Class | 2 |  | JP1E | JP1 | JP1, JP2 | JUMPER
Class | 1 | SK104-PAD | SK104-PAD | SK104-PAD | KK1 | HEATSINK manufacturer Fischer/distributor Buerklin
Class | 9 |  | LEDCHIPLED_1206 | CHIPLED_1206 | LED1, LED2, LED3, LED4, LED5, LED6, LED7, LED8, LED9 | LED
Class | 1 | 600mA/40V | TRANS_NPN-MMBT2222AL | SOT23-3 | Q1 | NPN transistor
Class | 1 | 2.2kÎ© | R-US_R1206 | R1206 | R1 | RESISTOR, American symbol
Class | 4 | 10kÎ© | R-US_R1206 | R1206 | R17, R18, R20, R21 | RESISTOR, American symbol
Class | 1 | 1Î© | R-US_0411/15 | 0411/15 | R19 | RESISTOR, American symbol
Class | 2 | EVUF2A | EVUF2A | EVUF | R2, R22 | 9 mm Square Rotary Potentiometers
Class | 1 | 68Î© | R-US_R1206 | R1206 | R3 | RESISTOR, American symbol
Class | 3 |  | R-US_R1206 | R1206 | R31, R32, R33 | RESISTOR, American symbol
Class | 11 | 1kÎ© | R-US_R1206 | R1206 | R4, R5, R16, R23, R24, R25, R26, R27, R28, R29, R30 | RESISTOR, American symbol
Class | 10 | 1k | R-US_R1206 | R1206 | R6, R7, R8, R9, R10, R11, R12, R13, R14, R15 | RESISTOR, American symbol
Class | 1 | LT3080 | LT3080 | TO-220-5R | U$1
Class | 1 | LP2983AIM5-1.0/NOPBMF05A-L | LP2983AIM5-1.0/NOPBMF05A-L | MF05A-L | U1
Class | 1 | LP2985-10DBVR | LP2985-10DBVR | DBV5 | U2
Class and Extra | 3 |  | SWITCH-DPDT-SMD-AYZ0202 | SWITCH_DPDT_SMD_AYZ0202 | S1, S2, S3 | Double-Pole, Double-Throw (DPDT) Switch
Extra (Bins) | 3 |  | LED3MM | LED_3MM | D1, D2, D3 | LED (Generic)
Extra (Bins) | 1 |  | PINHD-1X6 | 1X06 | J3 | PIN HEADER
Extra (Bins) | 1 | EG2362 | EG2362 | SWITCH_EG2362-ND | SW4
Extra (Bins) | 2 | HEATSINK_MINI | HEATSINK_MINI | HEATSINK_MINI | U$2, U$3
Extra (Buy) | 1 | 4A It | FUSE | LITTELFUSE_MINISMDC260F/12-2 | F1
Extra (Buy) | 2 | 1.5A It | FUSE | LITTELFUSE_MINISMDC260F/12-2 | F2, F3
Extra (Buy) | 2 | P78E05-1000 | P78E05-1000 | CONV_P78E05-1000 | PS1, PS2 | NON-ISOLATED DC SWITCHING REGULATOR
Extra (Buy) | 1 | 3V3REG-HEATSINK | 3V3REG-HEATSINK | SOT223-HS | U3 | Cheap 3.3V VReg, Linear SOT223, 1A
Extra (Re-use) | 3 | 0.1uF | C-USC0805 | C0805 | C8, C11, C13 | CAPACITOR, American symbol
Extra (Re-use) | 4 | 10uF | C-USC0805 | C0805 | C9, C10, C12, C14 | CAPACITOR, American symbol