## Main Board Additions
Usage | Component Type | RefDes | Value | Package | Description | Part Number 1 | Part Number 2 | Link | Qty | Price Per | Price | Notes | Eagle Footprint
1A 3.3V Linear Reg | IC, Volt Reg |  |  | SOT223 | IC REG LINEAR 3.3V 1A SOT223 | AP2114HA-3.3TRG1DICT-ND |  | AP2114HA-3.3TRG1DICT-ND | 1 | 0.36 | 0.36 |  | Custom
5W 5V Switch Mode Reg | DCDC Converter |  |  | 3-SIP Module | 5V 1.0A DC-DC NON-ISOLATED | 102-5018-ND |  | 102-5018-ND | 2 | 2.96 | 5.92 |  | Imported Unchecked
750mA Fuse for 3.3 and 5V | Fuse, PTC |  |  | F1812 | PTC RESET FUSE 16V 500MA 1812 | 507-1761-1-ND |  | 507-1761-1-ND | 3 | 0.14 | 0.42 |  | Imported Unchecked
1A Fuse for 3.3 and 5V, alternate part | Fuse, PTC |  |  | F1812 | PTC RESET FUSE 16V 750MA 1812 | 507-1763-1-ND |  | 507-1763-1-ND | 3 | 0.14 | 0.42 |  | Imported Unchecked
4A Fuse for 12V | Fuse, PTC |  |  | F1812 | PTC RESET FUSE 16V 2.6A 1812 | 507-1780-1-ND |  | 507-1780-1-ND | 2 | 0.28 | 0.56 |  | Imported Unchecked
3.3V LED Resistor | Resistor |  | 150Ω | R1206 |  |  |  | 0 | 1 |  | 0 |  | Built-In
5V LED Resistor | Resistor |  | 390Ω | R1206 |  |  |  | 0 | 1 |  | 0 |  | Built-In
12V LED Resistor | Resistor |  | 1.2k | R1206 |  |  |  | 0 | 1 |  | 0 |  | Built-In
Indicator LED | Diode, LED |  |  | 3mm LED |  |  |  | 0 | 3 |  | 0 |  | Built-In
Filter Cap, HF | Capacitor |  | 0.1uF | C0805 | From Motor Driver BOM | 1276-1007-1-ND |  | 1276-1007-1-ND | 2 | 0 | 0 |  | Built-In
Filter Cap, LF | Capacitor |  | 10uF | C0805 | From Motor Driver BOM | 587-2985-1-ND |  | 587-2985-1-ND | 2 | 0 | 0 |  | Built-In
[8 empty] | 0 |  |  | 0
[8 empty] | 0 |  |  | 0
[8 empty] | 0 |  |  | 0
[8 empty] | 0 |  |  | 0
[8 empty] | 0 |  |  | 0
[8 empty] | 0 |  |  | 0
[8 empty] | 0 |  |  | 0
[8 empty] | 0 |  |  | 0
[8 empty] | 0 |  |  | 0
[8 empty] | 0 |  |  | 0
[8 empty] | 0 |  |  | 0
[8 empty] | 0 |  |  | 0
[8 empty] | 0 |  |  | 0
[8 empty] | 0 |  |  | 0
[8 empty] | 0 |  |  | 0
[8 empty] | 0 |  |  | 0
[8 empty] | 0 |  |  | 0
[8 empty] | 0 |  |  | 0
[8 empty] | 0 |  |  | 0
[8 empty] | 0 |  |  | 0
[8 empty] | 0 |  |  | 0
[8 empty] | 0 |  |  | 0
[8 empty] | 0 |  |  | 0
[10 empty] | Total | 7.68

## MCU Board
Usage | Component Type | RefDes | Value | Package | Description | Part Number 1 | Part Number 2 | Link | Qty | Price Per | Price | Notes | Eagle Footprint
Microcontroller | IC, Logic |  |  | 44-TQFP | 8-Bit 32MHz 28KB Flash 2KB RAM | PIC16F1779-I/PT-ND |  | https://www.digikey.com/products/en?keywords=PIC16F1779-I%2FPT-ND | 0 | 2.82 | 0
5V Supply | IC, Linear |  |  | SOT223 | IC REG LINEAR 5V 800MA SOT223 | AZ1117IH-5.0TRG1DICT-ND |  | AZ1117IH-5.0TRG1DICT-ND | 1 | 0.36 | 0.36
Microcontroller, Arduino | IC, Logic |  |  | 32-TQFP |  | ATMEGA328PB-AURCT-ND | ATMega328P | ATMEGA328PB-AURCT-ND | 1 | 1.42 | 1.42 |  | Built-In | In
Crystal Oscillator | Crystal |  |  | HC-49 | 16MHz | 887-2015-ND |  | 887-2015-ND | 1 | 0.3 | 0.3 |  | Built-In | In
Crystal Capacitors | Capacitor |  | 22pF | C0805 |  |  |  | 0 | 2 |  | 0 |  | Built-In | In
Voltage Reference | Diode |  | SOT-23-3 |  |  | 576-1048-1-ND |  | 576-1048-1-ND | 1 | 0.29 | 0.29 |  | Custom
Op Amp for AINs | IC, Linear |  | 14-SOIC |  |  | LM324DR2GOSCT-ND |  | LM324DR2GOSCT-ND | 2 | 0.35 | 0.7 |  | Built-In
DAC Chip | IC, Linear |  | 10-MSOP |  |  | MCP4728-E/UN-ND |  | MCP4728-E/UN-ND | 1 | 0 | 0 | Verify with box
USB to UART Adapter | IC, Logic |  |  |  |  | 336-5888-1-ND |  | 336-5888-1-ND | 1 | 1.35 | 1.35 |  | Custom
UART Optoisolator | IC, Logic |  | 6-SMD |  | H11L1S(TA) | 1080-1201-1-ND |  | 1080-1201-1-ND | 1 | 0.69 | 0.69
5V/AIN/USB protection diodes | Diode |  |  |  |  | 1727-1582-1-ND |  | 1727-1582-1-ND | 3 | 0.31 | 0.93 |  | Custom
Amp Resistors | Resistor |  | 10k 1% | R0805 |  |  |  | 0 |  |  | 0
Amp Resistors | Resistor |  | 15k 1% | R0805 |  |  |  | 0 |  |  | 0
Amp Resistors | Resistor |  | 30.1k 1% | R0805 |  |  |  | 0 |  |  | 0
Amp Resistors | Resistor |  | 47k 1% | R0805 |  |  |  | 0 |  |  | 0
DIO Protection resistors | Resistor |  | 100 | R0805 |  |  |  | 0
Vref Resistor | Resistor |  | 1k | R0805 |  |  |  | 0 |  |  | 0
Power Filter Caps | Capacitor |  | 1uF | C0805 |  |  |  | 0 |  |  | 0
Power Filter Caps | Capacitor |  | 10nF | C0805 |  |  |  | 0 |  |  | 0
Mating Header | [7 empty] | 0 |  |  | 0
USB Port | [7 empty] | 0 |  |  | 0 |  |  | Verify same as USB Motor Driver
Reset button | Button |  |  | 5.2mm sqaure | TACT 5.2 X 5.2, 1.5 MM H, 160GF, | CKN12220-1-ND |  | CKN12220-1-ND | 1 | 0.1 | 0.1
Output Header, AIN |  |  |  |  | 4x2 header, 0.1", for analogs |  |  | 0 |  |  | 0
Output Header, DIO | [7 empty] | 0 |  |  | 0
ICSP Header |  |  |  |  | 2x3 0.1" header, for flashing the bootloader to the atmega |  |  | 0 |  |  | 0
[8 empty] | 0 |  |  | 0
[8 empty] | 0 |  |  | 0
[8 empty] | 0 |  |  | 0
[8 empty] | 0 |  |  | 0
[8 empty] | 0 |  |  | 0
[8 empty] | 0 |  |  | 0
[8 empty] | 0 |  |  | 0
[8 empty] | 0 |  |  | 0
[10 empty] | Total | 6.14